## BRICK SIZES (hidden)
BRICKWORK DIMENSIONS TABLE – STANDARD UK BRICK
The versatility of the raw clay material and manufacturing process means that it is possible to fabricate bricks to a wide range of dimensions. The most widely used work size for UK clay bricks is 215 x 102.5 x 65mm.
To accurately dimension brickwork, an allowance also needs to be made for the mortar joints. Allowing for a standard brick work size and nominal 10mm mortar joints results in the following co-ordinating size 225 x 112.5 x 75mm.
All brickwork dimensions can be determined by one of three conditions:
| Brick + 2 joints |  |  | e.g. door and window openings
| Brick + 1 joint |  |  | e.g. panels with opposite return ends (external to internal corner)
| Brick with no joint |  |  | e.g. piers or panels between openings
Where practical, it would be deemed best practice for designers to set-out a building using brick dimensions in order to circumvent the need for unsightly cut bricks. Table 1 and Table 2 provide dimensions for horizontal and vertical brickwork courses based on the UK standard co-ordinating size of 225mm x 112.5 x 75mm.
TABLE 1 - HORIZONTAL BRICKWORK DIMENSIONS
TABLE 2 - VERTICAL BRICKWORK DIMENSIONS (65mm bricks with 10mm mortar joints) | [8 empty] | CO + | Required Size | 5000 | CO + | Number oI Bricks | CO | Number oI Bricks | CO - | Number oI Bricks
Course & Joint |  |  | Course & Joint |  |  | Course & Joint |  |  |  | Calculated Brick Size | 5052.5 | 122.5 | 0.5 | 112.5 | 0.5 | 102.5 | 0.5
1 |  | 75 | 51 |  | 3825 | 101 | 7575 | 11325 |  | No of bricks | 22.5 | 235 | 1 | 225 | 1 | 215 | 1
2 |  | 150 | 52 |  | 3900 | 102 | 7650 | 11400 |  | Base Dimension | 5004.5 | 347.5 | 1.5 | 337.5 | 1.5 | 327.5 | 1.5
3 |  | 225 | 53 |  | 3975 | 103 | 7725 | 11475 |  |  |  | 460 | 2 | 450 | 2 | 440 | 2
4 |  | 300 | 54 |  | 4050 | 104 | 7800 | 11550 | CO | Required Size | 5000 | 572.5 | 2.5 | 562.5 | 2.5 | 552.5 | 2.5
5 |  | 375 | 55 |  | 4125 | 105 | 7875 | 11625 |  | Calculated Brick Size | 4950 | 685 | 3 | 675 | 3 | 665 | 3
6 |  | 450 | 56 |  | 4200 | 106 | 7950 | 11700 |  | No of bricks | 22 | 797.5 | 3.5 | 787.5 | 3.5 | 777.5 | 3.5
7 |  | 525 | 57 |  | 4275 | 107 | 8025 | 11775 |  | Base Dimension | 4902 | 910 | 4 | 900 | 4 | 890 | 4
8 |  | 600 | 58 |  | 4350 | 108 | 8100 | 11850 |  |  |  | 1022.5 | 4.5 | 1012.5 | 4.5 | 1002.5 | 4.5
9 |  | 675 | 59 |  | 4425 | 109 | 8175 | 11925 | CO - | Required Size | 5000 | 1135 | 5 | 1125 | 5 | 1115 | 5
10 |  | 750 | 60 |  | 4500 | 110 | 8250 | 12000 |  | Calculated Brick Size | 4960 | 1247.5 | 5.5 | 1237.5 | 5.5 | 1227.5 | 5.5
11 |  | 825 | 61 |  | 4575 | 111 | 8325 | 12075 |  | No of bricks | 22 | 1360 | 6 | 1350 | 6 | 1340 | 6
12 |  | 900 | 62 |  | 4650 | 112 | 8400 | 12150 |  | Base Dimension | 4912 | 1472.5 | 6.5 | 1462.5 | 6.5 | 1452.5 | 6.5
13 |  | 975 | 63 |  | 4725 | 113 | 8475 | 12225 |  |  |  | 1585 | 7 | 1575 | 7 | 1565 | 7
14 |  | 1050 | 64 |  | 4800 | 114 | 8550 | 12300 |  |  |  | 1697.5 | 7.5 | 1687.5 | 7.5 | 1677.5 | 7.5
15 |  | 1125 | 65 |  | 4875 | 115 | 8625 | 12375 |  |  |  | 1810 | 8 | 1800 | 8 | 1790 | 8
16 |  | 1200 | 66 |  | 4950 | 116 | 8700 | 12450 | brick mesh |  |  | 1922.5 | 8.5 | 1912.5 | 8.5 | 1902.5 | 8.5
17 |  | 1275 | 67 |  | 5025 | 117 | 8775 | 12525 | brick slip |  |  | 2035 | 9 | 2025 | 9 | 2015 | 9
18 |  | 1350 | 68 |  | 5100 | 118 | 8850 | 12600 |  |  |  | 2147.5 | 9.5 | 2137.5 | 9.5 | 2127.5 | 9.5
19 |  | 1425 | 69 |  | 5175 | 119 | 8925 | 12675 |  |  |  | 2260 | 10 | 2250 | 10 | 2240 | 10
20 |  | 1500 | 70 |  | 5250 | 120 | 9000 | 12750 |  |  |  | 2372.5 | 10.5 | 2362.5 | 10.5 | 2352.5 | 10.5
21 |  | 1575 | 71 |  | 5325 | 121 | 9075 | 12825 |  |  |  | 2485 | 11 | 2475 | 11 | 2465 | 11
22 |  | 1650 | 72 |  | 5400 | 122 | 9150 | 12900 |  |  |  | 2597.5 | 11.5 | 2587.5 | 11.5 | 2577.5 | 11.5
23 |  | 1725 | 73 |  | 5475 | 123 | 9225 | 12975 |  |  |  | 2710 | 12 | 2700 | 12 | 2690 | 12
24 |  | 1800 | 74 |  | 5550 | 124 | 9300 | 13050 |  |  |  | 2822.5 | 12.5 | 2812.5 | 12.5 | 2802.5 | 12.5
25 |  | 1875 | 75 |  | 5625 | 125 | 9375 | 13125 |  |  |  | 2935 | 13 | 2925 | 13 | 2915 | 13
26 |  | 1950 | 76 |  | 5700 | 126 | 9450 | 13200 |  |  |  | 3047.5 | 13.5 | 3037.5 | 13.5 | 3027.5 | 13.5
27 |  | 2025 | 77 |  | 5775 | 127 | 9525 | 13275 |  |  |  | 3160 | 14 | 3150 | 14 | 3140 | 14
28 |  | 2100 | 78 |  | 5850 | 128 | 9600 | 13350 |  |  |  | 3272.5 | 14.5 | 3262.5 | 14.5 | 3252.5 | 14.5
29 |  | 2175 | 79 |  | 5925 | 129 | 9675 | 13425 |  |  |  | 3385 | 15 | 3375 | 15 | 3365 | 15
30 |  | 2250 | 80 |  | 6000 | 130 | 9750 | 13500 |  |  |  | 3497.5 | 15.5 | 3487.5 | 15.5 | 3477.5 | 15.5
31 |  | 2325 | 81 |  | 6075 | 131 | 9825 | 13575 |  |  |  | 3610 | 16 | 3600 | 16 | 3590 | 16
32 |  | 2400 | 82 |  | 6150 | 132 | 9900 | 13650 |  |  |  | 3722.5 | 16.5 | 3712.5 | 16.5 | 3702.5 | 16.5
33 |  | 2475 | 83 |  | 6225 | 133 | 9975 | 13725 |  |  |  | 3835 | 17 | 3825 | 17 | 3815 | 17
34 |  | 2550 | 84 |  | 6300 | 134 | 10050 | 13800 |  |  |  | 3947.5 | 17.5 | 3937.5 | 17.5 | 3927.5 | 17.5
35 |  | 2625 | 85 |  | 6375 | 135 | 10125 | 13875 |  |  |  | 4060 | 18 | 4050 | 18 | 4040 | 18
36 |  | 2700 | 86 |  | 6450 | 136 | 10200 | 13950 |  |  |  | 4172.5 | 18.5 | 4162.5 | 18.5 | 4152.5 | 18.5
37 |  | 2775 | 87 |  | 6525 | 137 | 10275 | 14025 |  |  |  | 4285 | 19 | 4275 | 19 | 4265 | 19
38 |  | 2850 | 88 |  | 6600 | 138 | 10350 | 14100 |  |  |  | 4397.5 | 19.5 | 4387.5 | 19.5 | 4377.5 | 19.5
39 |  | 2925 | 89 |  | 6675 | 139 | 10425 | 14175 |  |  |  | 4510 | 20 | 4500 | 20 | 4490 | 20
40 |  | 3000 | 90 |  | 6750 | 140 | 10500 | 14250 |  |  |  | 4622.5 | 20.5 | 4612.5 | 20.5 | 4602.5 | 20.5
41 |  | 3075 | 91 |  | 6825 | 141 | 10575 | 14325 |  |  |  | 4735 | 21 | 4725 | 21 | 4715 | 21
42 |  | 3150 | 92 |  | 6900 | 142 | 10650 | 14400 |  |  |  | 4847.5 | 21.5 | 4837.5 | 21.5 | 4827.5 | 21.5
43 |  | 3225 | 93 |  | 6975 | 143 | 10725 | 14475 |  |  |  | 4960 | 22 | 4950 | 22 | 4940 | 22
44 |  | 3300 | 94 |  | 7050 | 144 | 10800 | 14550 |  |  |  | 5072.5 | 22.5 | 5062.5 | 22.5 | 5052.5 | 22.5
45 |  | 3375 | 95 |  | 7125 | 145 | 10875 | 14625 |  |  |  | 5185 | 23 | 5175 | 23 | 5165 | 23
46 |  | 3450 | 96 |  | 7200 | 146 | 10950 | 14700 |  |  |  | 5297.5 | 23.5 | 5287.5 | 23.5 | 5277.5 | 23.5
47 |  | 3525 | 97 |  | 7275 | 147 | 11025 | 14775 |  |  |  | 5410 | 24 | 5400 | 24 | 5390 | 24
48 |  | 3600 | 98 |  | 7350 | 148 | 11100 | 14850 |  |  |  | 5522.5 | 24.5 | 5512.5 | 24.5 | 5502.5 | 24.5
49 |  | 3675 | 99 |  | 7425 | 149 | 11175 | 14925 |  |  |  | 5635 | 25 | 5625 | 25 | 5615 | 25
50 |  | 3750 | 100 |  | 7500 | 150 | 11250 | 15000 |  |  |  | 5747.5 | 25.5 | 5737.5 | 25.5 | 5727.5 | 25.5
[12 empty] | 5860 | 26 | 5850 | 26 | 5840 | 26
[12 empty] | 5972.5 | 26.5 | 5962.5 | 26.5 | 5952.5 | 26.5
[12 empty] | 6085 | 27 | 6075 | 27 | 6065 | 27
[12 empty] | 6197.5 | 27.5 | 6187.5 | 27.5 | 6177.5 | 27.5
[12 empty] | 6310 | 28 | 6300 | 28 | 6290 | 28
[12 empty] | 6422.5 | 28.5 | 6412.5 | 28.5 | 6402.5 | 28.5
[12 empty] | 6535 | 29 | 6525 | 29 | 6515 | 29
[12 empty] | 6647.5 | 29.5 | 6637.5 | 29.5 | 6627.5 | 29.5
[12 empty] | 6760 | 30 | 6750 | 30 | 6740 | 30
[12 empty] | 6872.5 | 30.5 | 6862.5 | 30.5 | 6852.5 | 30.5
[12 empty] | 6985 | 31 | 6975 | 31 | 6965 | 31
[12 empty] | 7097.5 | 31.5 | 7087.5 | 31.5 | 7077.5 | 31.5
[12 empty] | 7210 | 32 | 7200 | 32 | 7190 | 32
[12 empty] | 7322.5 | 32.5 | 7312.5 | 32.5 | 7302.5 | 32.5
[12 empty] | 7435 | 33 | 7425 | 33 | 7415 | 33
[12 empty] | 7547.5 | 33.5 | 7537.5 | 33.5 | 7527.5 | 33.5
[12 empty] | 7660 | 34 | 7650 | 34 | 7640 | 34
[12 empty] | 7772.5 | 34.5 | 7762.5 | 34.5 | 7752.5 | 34.5
[12 empty] | 7885 | 35 | 7875 | 35 | 7865 | 35
[12 empty] | 7997.5 | 35.5 | 7987.5 | 35.5 | 7977.5 | 35.5
[12 empty] | 8110 | 36 | 8100 | 36 | 8090 | 36
[12 empty] | 8222.5 | 36.5 | 8212.5 | 36.5 | 8202.5 | 36.5
[12 empty] | 8335 | 37 | 8325 | 37 | 8315 | 37
[12 empty] | 8447.5 | 37.5 | 8437.5 | 37.5 | 8427.5 | 37.5
[12 empty] | 8560 | 38 | 8550 | 38 | 8540 | 38
[12 empty] | 8672.5 | 38.5 | 8662.5 | 38.5 | 8652.5 | 38.5
[12 empty] | 8785 | 39 | 8775 | 39 | 8765 | 39
[12 empty] | 8897.5 | 39.5 | 8887.5 | 39.5 | 8877.5 | 39.5
[12 empty] | 9010 | 40 | 9000 | 40 | 8990 | 40
[12 empty] | 9122.5 | 40.5 | 9112.5 | 40.5 | 9102.5 | 40.5
[12 empty] | 9235 | 41 | 9225 | 41 | 9215 | 41
[12 empty] | 9347.5 | 41.5 | 9337.5 | 41.5 | 9327.5 | 41.5
[12 empty] | 9460 | 42 | 9450 | 42 | 9440 | 42
[12 empty] | 9572.5 | 42.5 | 9562.5 | 42.5 | 9552.5 | 42.5
[12 empty] | 9685 | 43 | 9675 | 43 | 9665 | 43
[12 empty] | 9797.5 | 43.5 | 9787.5 | 43.5 | 9777.5 | 43.5
[12 empty] | 9910 | 44 | 9900 | 44 | 9890 | 44
[12 empty] | 10022.5 | 44.5 | 10012.5 | 44.5 | 10002.5 | 44.5
[12 empty] | 10135 | 45 | 10125 | 45 | 10115 | 45
[12 empty] | 10247.5 | 45.5 | 10237.5 | 45.5 | 10227.5 | 45.5
[12 empty] | 10360 | 46 | 10350 | 46 | 10340 | 46
[12 empty] | 10472.5 | 46.5 | 10462.5 | 46.5 | 10452.5 | 46.5
[12 empty] | 10585 | 47 | 10575 | 47 | 10565 | 47
[12 empty] | 10697.5 | 47.5 | 10687.5 | 47.5 | 10677.5 | 47.5
[12 empty] | 10810 | 48 | 10800 | 48 | 10790 | 48
[12 empty] | 10922.5 | 48.5 | 10912.5 | 48.5 | 10902.5 | 48.5
[12 empty] | 11035 | 49 | 11025 | 49 | 11015 | 49
[12 empty] | 11147.5 | 49.5 | 11137.5 | 49.5 | 11127.5 | 49.5
[12 empty] | 11260 | 50 | 11250 | 50 | 11240 | 50
[12 empty] | 11372.5 | 50.5 | 11362.5 | 50.5 | 11352.5 | 50.5
[12 empty] | 11485 | 51 | 11475 | 51 | 11465 | 51
[12 empty] | 11597.5 | 51.5 | 11587.5 | 51.5 | 11577.5 | 51.5
[12 empty] | 11710 | 52 | 11700 | 52 | 11690 | 52
[12 empty] | 11822.5 | 52.5 | 11812.5 | 52.5 | 11802.5 | 52.5
[12 empty] | 11935 | 53 | 11925 | 53 | 11915 | 53
[12 empty] | 12047.5 | 53.5 | 12037.5 | 53.5 | 12027.5 | 53.5
[12 empty] | 12160 | 54 | 12150 | 54 | 12140 | 54
[12 empty] | 12272.5 | 54.5 | 12262.5 | 54.5 | 12252.5 | 54.5
[12 empty] | 12385 | 55 | 12375 | 55 | 12365 | 55
[12 empty] | 12497.5 | 55.5 | 12487.5 | 55.5 | 12477.5 | 55.5
[12 empty] | 12610 | 56 | 12600 | 56 | 12590 | 56
[12 empty] | 12722.5 | 56.5 | 12712.5 | 56.5 | 12702.5 | 56.5
[12 empty] | 12835 | 57 | 12825 | 57 | 12815 | 57
[12 empty] | 12947.5 | 57.5 | 12937.5 | 57.5 | 12927.5 | 57.5
[12 empty] | 13060 | 58 | 13050 | 58 | 13040 | 58
[12 empty] | 13172.5 | 58.5 | 13162.5 | 58.5 | 13152.5 | 58.5
[12 empty] | 13285 | 59 | 13275 | 59 | 13265 | 59
[12 empty] | 13397.5 | 59.5 | 13387.5 | 59.5 | 13377.5 | 59.5
[12 empty] | 13510 | 60 | 13500 | 60 | 13490 | 60
[12 empty] | 13622.5 | 60.5 | 13612.5 | 60.5 | 13602.5 | 60.5
[12 empty] | 13735 | 61 | 13725 | 61 | 13715 | 61
[12 empty] | 13847.5 | 61.5 | 13837.5 | 61.5 | 13827.5 | 61.5
[12 empty] | 13960 | 62 | 13950 | 62 | 13940 | 62
[12 empty] | 14072.5 | 62.5 | 14062.5 | 62.5 | 14052.5 | 62.5
[12 empty] | 14185 | 63 | 14175 | 63 | 14165 | 63
[12 empty] | 14297.5 | 63.5 | 14287.5 | 63.5 | 14277.5 | 63.5
[12 empty] | 14410 | 64 | 14400 | 64 | 14390 | 64
[12 empty] | 14522.5 | 64.5 | 14512.5 | 64.5 | 14502.5 | 64.5
[12 empty] | 14635 | 65 | 14625 | 65 | 14615 | 65
[12 empty] | 14747.5 | 65.5 | 14737.5 | 65.5 | 14727.5 | 65.5
[12 empty] | 14860 | 66 | 14850 | 66 | 14840 | 66
[12 empty] | 14972.5 | 66.5 | 14962.5 | 66.5 | 14952.5 | 66.5
[12 empty] | 15085 | 67 | 15075 | 67 | 15065 | 67
[12 empty] | 15197.5 | 67.5 | 15187.5 | 67.5 | 15177.5 | 67.5
[12 empty] | 15310 | 68 | 15300 | 68 | 15290 | 68
[12 empty] | 15422.5 | 68.5 | 15412.5 | 68.5 | 15402.5 | 68.5
[12 empty] | 15535 | 69 | 15525 | 69 | 15515 | 69
[12 empty] | 15647.5 | 69.5 | 15637.5 | 69.5 | 15627.5 | 69.5
[12 empty] | 15760 | 70 | 15750 | 70 | 15740 | 70
[12 empty] | 15872.5 | 70.5 | 15862.5 | 70.5 | 15852.5 | 70.5
[12 empty] | 15985 | 71 | 15975 | 71 | 15965 | 71
[12 empty] | 16097.5 | 71.5 | 16087.5 | 71.5 | 16077.5 | 71.5
[12 empty] | 16210 | 72 | 16200 | 72 | 16190 | 72
[12 empty] | 16322.5 | 72.5 | 16312.5 | 72.5 | 16302.5 | 72.5
[12 empty] | 16435 | 73 | 16425 | 73 | 16415 | 73
[12 empty] | 16547.5 | 73.5 | 16537.5 | 73.5 | 16527.5 | 73.5
[12 empty] | 16660 | 74 | 16650 | 74 | 16640 | 74
[12 empty] | 16772.5 | 74.5 | 16762.5 | 74.5 | 16752.5 | 74.5
[12 empty] | 16885 | 75 | 16875 | 75 | 16865 | 75
[12 empty] | 16997.5 | 75.5 | 16987.5 | 75.5 | 16977.5 | 75.5
[12 empty] | 17110 | 76 | 17100 | 76 | 17090 | 76
[12 empty] | 17222.5 | 76.5 | 17212.5 | 76.5 | 17202.5 | 76.5
[12 empty] | 17335 | 77 | 17325 | 77 | 17315 | 77
[12 empty] | 17447.5 | 77.5 | 17437.5 | 77.5 | 17427.5 | 77.5
[12 empty] | 17560 | 78 | 17550 | 78 | 17540 | 78
[12 empty] | 17672.5 | 78.5 | 17662.5 | 78.5 | 17652.5 | 78.5
[12 empty] | 17785 | 79 | 17775 | 79 | 17765 | 79
[12 empty] | 17897.5 | 79.5 | 17887.5 | 79.5 | 17877.5 | 79.5
[12 empty] | 18010 | 80 | 18000 | 80 | 17990 | 80
[12 empty] | 18122.5 | 80.5 | 18112.5 | 80.5 | 18102.5 | 80.5
[12 empty] | 18235 | 81 | 18225 | 81 | 18215 | 81
[12 empty] | 18347.5 | 81.5 | 18337.5 | 81.5 | 18327.5 | 81.5
[12 empty] | 18460 | 82 | 18450 | 82 | 18440 | 82
[12 empty] | 18572.5 | 82.5 | 18562.5 | 82.5 | 18552.5 | 82.5
[12 empty] | 18685 | 83 | 18675 | 83 | 18665 | 83
[12 empty] | 18797.5 | 83.5 | 18787.5 | 83.5 | 18777.5 | 83.5
[12 empty] | 18910 | 84 | 18900 | 84 | 18890 | 84
[12 empty] | 19022.5 | 84.5 | 19012.5 | 84.5 | 19002.5 | 84.5
[12 empty] | 19135 | 85 | 19125 | 85 | 19115 | 85
[12 empty] | 19247.5 | 85.5 | 19237.5 | 85.5 | 19227.5 | 85.5
[12 empty] | 19360 | 86 | 19350 | 86 | 19340 | 86
[12 empty] | 19472.5 | 86.5 | 19462.5 | 86.5 | 19452.5 | 86.5
[12 empty] | 19585 | 87 | 19575 | 87 | 19565 | 87
[12 empty] | 19697.5 | 87.5 | 19687.5 | 87.5 | 19677.5 | 87.5
[12 empty] | 19810 | 88 | 19800 | 88 | 19790 | 88
[12 empty] | 19922.5 | 88.5 | 19912.5 | 88.5 | 19902.5 | 88.5
[12 empty] | 20035 | 89 | 20025 | 89 | 20015 | 89
[12 empty] | 20147.5 | 89.5 | 20137.5 | 89.5 | 20127.5 | 89.5
[12 empty] | 20260 | 90 | 20250 | 90 | 20240 | 90
[12 empty] | 20372.5 | 90.5 | 20362.5 | 90.5 | 20352.5 | 90.5
[12 empty] | 20485 | 91 | 20475 | 91 | 20465 | 91
[12 empty] | 20597.5 | 91.5 | 20587.5 | 91.5 | 20577.5 | 91.5
[12 empty] | 20710 | 92 | 20700 | 92 | 20690 | 92
[12 empty] | 20822.5 | 92.5 | 20812.5 | 92.5 | 20802.5 | 92.5
[12 empty] | 20935 | 93 | 20925 | 93 | 20915 | 93
[12 empty] | 21047.5 | 93.5 | 21037.5 | 93.5 | 21027.5 | 93.5
[12 empty] | 21160 | 94 | 21150 | 94 | 21140 | 94
[12 empty] | 21272.5 | 94.5 | 21262.5 | 94.5 | 21252.5 | 94.5
[12 empty] | 21385 | 95 | 21375 | 95 | 21365 | 95
[12 empty] | 21497.5 | 95.5 | 21487.5 | 95.5 | 21477.5 | 95.5
[12 empty] | 21610 | 96 | 21600 | 96 | 21590 | 96
[12 empty] | 21722.5 | 96.5 | 21712.5 | 96.5 | 21702.5 | 96.5
[12 empty] | 21835 | 97 | 21825 | 97 | 21815 | 97
[12 empty] | 21947.5 | 97.5 | 21937.5 | 97.5 | 21927.5 | 97.5
[12 empty] | 22060 | 98 | 22050 | 98 | 22040 | 98
[12 empty] | 22172.5 | 98.5 | 22162.5 | 98.5 | 22152.5 | 98.5
[12 empty] | 22285 | 99 | 22275 | 99 | 22265 | 99
[12 empty] | 22397.5 | 99.5 | 22387.5 | 99.5 | 22377.5 | 99.5
[12 empty] | 22510 | 100 | 22500 | 100 | 22490 | 100
[12 empty] | 22622.5 | 100.5 | 22612.5 | 100.5 | 22602.5 | 100.5
[12 empty] | 22735 | 101 | 22725 | 101 | 22715 | 101
[12 empty] | 22847.5 | 101.5 | 22837.5 | 101.5 | 22827.5 | 101.5
[12 empty] | 22960 | 102 | 22950 | 102 | 22940 | 102
[12 empty] | 23072.5 | 102.5 | 23062.5 | 102.5 | 23052.5 | 102.5
[12 empty] | 23185 | 103 | 23175 | 103 | 23165 | 103
[12 empty] | 23297.5 | 103.5 | 23287.5 | 103.5 | 23277.5 | 103.5
[12 empty] | 23410 | 104 | 23400 | 104 | 23390 | 104
[12 empty] | 23522.5 | 104.5 | 23512.5 | 104.5 | 23502.5 | 104.5
[12 empty] | 23635 | 105 | 23625 | 105 | 23615 | 105
[12 empty] | 23747.5 | 105.5 | 23737.5 | 105.5 | 23727.5 | 105.5
[12 empty] | 23860 | 106 | 23850 | 106 | 23840 | 106
[12 empty] | 23972.5 | 106.5 | 23962.5 | 106.5 | 23952.5 | 106.5
[12 empty] | 24085 | 107 | 24075 | 107 | 24065 | 107
[12 empty] | 24197.5 | 107.5 | 24187.5 | 107.5 | 24177.5 | 107.5
[12 empty] | 24310 | 108 | 24300 | 108 | 24290 | 108
[12 empty] | 24422.5 | 108.5 | 24412.5 | 108.5 | 24402.5 | 108.5
[12 empty] | 24535 | 109 | 24525 | 109 | 24515 | 109
[12 empty] | 24647.5 | 109.5 | 24637.5 | 109.5 | 24627.5 | 109.5
[12 empty] | 24760 | 110 | 24750 | 110 | 24740 | 110
[12 empty] | 24872.5 | 110.5 | 24862.5 | 110.5 | 24852.5 | 110.5
[12 empty] | 24985 | 111 | 24975 | 111 | 24965 | 111
[12 empty] | 25097.5 | 111.5 | 25087.5 | 111.5 | 25077.5 | 111.5
[12 empty] | 25210 | 112 | 25200 | 112 | 25190 | 112
[12 empty] | 25322.5 | 112.5 | 25312.5 | 112.5 | 25302.5 | 112.5
[12 empty] | 25435 | 113 | 25425 | 113 | 25415 | 113
[12 empty] | 25547.5 | 113.5 | 25537.5 | 113.5 | 25527.5 | 113.5
[12 empty] | 25660 | 114 | 25650 | 114 | 25640 | 114
[12 empty] | 25772.5 | 114.5 | 25762.5 | 114.5 | 25752.5 | 114.5
[12 empty] | 25885 | 115 | 25875 | 115 | 25865 | 115
[12 empty] | 25997.5 | 115.5 | 25987.5 | 115.5 | 25977.5 | 115.5
[12 empty] | 26110 | 116 | 26100 | 116 | 26090 | 116
[12 empty] | 26222.5 | 116.5 | 26212.5 | 116.5 | 26202.5 | 116.5
[12 empty] | 26335 | 117 | 26325 | 117 | 26315 | 117
[12 empty] | 26447.5 | 117.5 | 26437.5 | 117.5 | 26427.5 | 117.5
[12 empty] | 26560 | 118 | 26550 | 118 | 26540 | 118
[12 empty] | 26672.5 | 118.5 | 26662.5 | 118.5 | 26652.5 | 118.5
[12 empty] | 26785 | 119 | 26775 | 119 | 26765 | 119
[12 empty] | 26897.5 | 119.5 | 26887.5 | 119.5 | 26877.5 | 119.5
[12 empty] | 27010 | 120 | 27000 | 120 | 26990 | 120
[12 empty] | 27122.5 | 120.5 | 27112.5 | 120.5 | 27102.5 | 120.5
[12 empty] | 27235 | 121 | 27225 | 121 | 27215 | 121
[12 empty] | 27347.5 | 121.5 | 27337.5 | 121.5 | 27327.5 | 121.5
[12 empty] | 27460 | 122 | 27450 | 122 | 27440 | 122
[12 empty] | 27572.5 | 122.5 | 27562.5 | 122.5 | 27552.5 | 122.5
[12 empty] | 27685 | 123 | 27675 | 123 | 27665 | 123
[12 empty] | 27797.5 | 123.5 | 27787.5 | 123.5 | 27777.5 | 123.5
[12 empty] | 27910 | 124 | 27900 | 124 | 27890 | 124
[12 empty] | 28022.5 | 124.5 | 28012.5 | 124.5 | 28002.5 | 124.5
[12 empty] | 28135 | 125 | 28125 | 125 | 28115 | 125
[12 empty] | 28247.5 | 125.5 | 28237.5 | 125.5 | 28227.5 | 125.5
[12 empty] | 28360 | 126 | 28350 | 126 | 28340 | 126
[12 empty] | 28472.5 | 126.5 | 28462.5 | 126.5 | 28452.5 | 126.5
[12 empty] | 28585 | 127 | 28575 | 127 | 28565 | 127
[12 empty] | 28697.5 | 127.5 | 28687.5 | 127.5 | 28677.5 | 127.5
[12 empty] | 28810 | 128 | 28800 | 128 | 28790 | 128
[12 empty] | 28922.5 | 128.5 | 28912.5 | 128.5 | 28902.5 | 128.5
[12 empty] | 29035 | 129 | 29025 | 129 | 29015 | 129
[12 empty] | 29147.5 | 129.5 | 29137.5 | 129.5 | 29127.5 | 129.5
[12 empty] | 29260 | 130 | 29250 | 130 | 29240 | 130
[12 empty] | 29372.5 | 130.5 | 29362.5 | 130.5 | 29352.5 | 130.5
[12 empty] | 29485 | 131 | 29475 | 131 | 29465 | 131
[12 empty] | 29597.5 | 131.5 | 29587.5 | 131.5 | 29577.5 | 131.5
[12 empty] | 29710 | 132 | 29700 | 132 | 29690 | 132

## INSTRUCTIONS
The hup! base size calculator has been designed to help you calculate your base size from your required overall external build footprint ensuring that you can deal with boundary situations. The calculator has both brick finishes and 'other' cladding options. If you chose to use a brick effect finish (brick mesh or brick slips) on your hup!, it is an easy way to ensure that you have a base size suitable for full bricks along each elevation.
Instructions for use 'Brick':
1 | Go to the tab for the floorplan shape of your hup! project.
2 | Input the approximate dimensions for your elevations into the yellow boxes.
3 | In the bottom left of the sheet, shoose between brick mesh and brick slip finish. The brick mesh has a default thickness, whilst brick slips requires you to input the overall thickness of the slip and adhesive (this information is avaiable from your brick slip supplier).
4 | The calculator will then use the inputted value to calculate the nearest number of complete bricks with mortar gaps. Columns E and F will then indicate the number of complete bricks across each elevation, the dimensions of the required base to achieve full bricks and the dimensions of the external wall finish.
Instructions for use 'Other':
1 | Go to the tab for the floorplan shape of your hup! project.
2 | Input the external finished dimensions for your elevations into the yellow boxes.
3 | Enter the overall thickness of your chosen cladding, including any bracket/clips etc.
4 | Columns E and F will then indicate the dimensions of the base and the dimensions of the external wall finish.
Other Notes
If building up to the corner of a house wall and wishing to have the finished build inline, please refer to the 'base offset from boundary' dimension which indicates where to position the base.

## BRICK SQUARE-RECTANGLE
hup! external base size from brick mesh layout
Standard Square/Rectangle
Elevation A
Approximate Required Size (mm) | 3000 | Brick Size | 3037.5
|  | hup! Base Size | 2989.5
|  | No of Bricks | 13.5
Elevation B
Approximate Required Size (mm) | 6000 | Brick Size | 5952.5
|  | hup! Base Size | 5856.5
|  | No of Bricks | 26.5
Elevation C
|  | Brick Size | 3037.5
| 3000 | hup! Base Size | 2989.5
|  | No of Bricks | 13.5
Cladding
external brick type | brick mesh
thickness including adhesive (mm) |  | 25
base offset from house corner (mm)* |  | 48
V5.0
8 | brick mesh thickness (mm)
48 | overall thickness inc batten, clip, cs board & brick
A Brick Size
A hup! Base Size
B hup! Base Size
B Brick Size
C Brick Size
C hup! Base Size
2990
3038
2990
3038
5857
5953
A
B
C
Instructions:
Type in the approximate required finished sizes into the highlighted cells.The calculator will then determine the closest size using full and half brick sizes with a 10mm mortar gap and indicate how many bricks. the calculator also indicates the required hup! external base size to achieve the required external brick finish size based on brick mesh. *If wishing to align the external finish with an existing house corner, this value indicates the offset of the base.

## BRICK L SHAPE
hup! external base size from brick mesh layout
L Shape
Elevation A
Approximate Required Size (mm) | 4000 | Brick Size | 4050
|  | hup! Base Size | 4002
|  | No of Bricks | 18
Elevation B
Approximate Required Size (mm) | 3000 | Brick Size | 3027.5
|  | hup! Base Size | 2931.5
|  | No of Bricks | 13.5
Elevation C
Approximate Required Size (mm) | 2000 | Brick Size | 2025
|  | hup! Base Size | 2025
|  | No of Bricks | 9
Elevation D
Approximate Required Size (mm) | 3000 | Brick Size | 3037.5
|  | hup! Base Size | 3037.5
|  | No of Bricks | 13.5
Elevation E
|  | Brick Size | 2025
| 2000 | hup! Base Size | 1977
|  | No of Bricks | 9
Cladding
external brick type | brick mesh
thickness including adhesive (mm) |  | 25
base offset from house corner (mm)* |  | 48
V5.0
8 | brick mesh thickness (mm)
48 | overall thickness inc batten, clip, cs board & brick
A Brick Size
A hup! Base Size
B hup! Base Size
B Brick Size
C hup! Base Size
C Brick Size
D Brick Size
D hup! Base Size
E Brick Size
E hup! Base Size
4002
4050
2025
2025
2932
3028
3038
3038
1977
2025
A
B
C
D
E
Instructions:
Type in the approximate required finished sizes into the highlighted cells.The calculator will then determine the closest size using full and half brick sizes with a 10mm mortar gap and indicate how many bricks. the calculator also indicates the required hup! external base size to achieve the required external brick finish size based on brick mesh. *If wishing to align the external finish with an existing house corner, this value indicates the offset of the base.

## BRICK T SHAPE
hup! external base size from brick mesh layout
T Shape
Elevation A
Approximate Required Size (mm) | 4500 | Brick Size | 4500
|  | hup! Base Size | 4452
|  | No of Bricks | 20
Elevation B
Approximate Required Size (mm) | 2500 | Brick Size | 2475
|  | hup! Base Size | 2475
|  | No of Bricks | 11
Elevation C
Approximate Required Size (mm) | 3000 | Brick Size | 3037.5
|  | hup! Base Size | 3037.5
|  | No of Bricks | 13.5
Elevation D
Approximate Required Size (mm) | 3500 | Brick Size | 3477.5
|  | hup! Base Size | 3381.5
|  | No of Bricks | 15.5
Elevation E
Approximate Required Size (mm) | 3000 | Brick Size | 3037.5
|  | hup! Base Size | 3037.5
|  | No of Bricks | 13.5
Elevation F
Approximate Required Size (mm) | 2500 | Brick Size | 2475
|  | hup! Base Size | 2475
|  | No of Bricks | 11
Elevation G
|  | Brick Size | 4500
| 4500 | hup! Base Size | 4452
|  | No of Bricks | 20
Cladding
external brick type | brick mesh
thickness including adhesive (mm) |  | 25
base offset from house corner (mm)* |  | 48
V5.0
8 | brick mesh thickness (mm)
48 | overall thickness inc batten, clip, cs board & brick
D hup! Base Size
3382
D Brick Size
3478
A Brick Size
4500
A hup! Base Size
4452
G Brick Size
4452
G hup! Base Size
4500
B hup! Base Size
2475
B Brick Size
2475
C Brick Size
3038
C hup! Base Size
3038
E Brick Size
3038
E hup! Base Size
3038
F hup! Base Size
2475
F Brick Size
2475
A
B
C
D
E
F
G
Instructions:
Type in the approximate required finished sizes into the highlighted cells.The calculator will then determine the closest size using full and half brick sizes with a 10mm mortar gap and indicate how many bricks. the calculator also indicates the required hup! external base size to achieve the required external brick finish size based on brick mesh. *If wishing to align the external finish with an existing house corner, this value indicates the offset of the base.

## OTHER SQUARE-RECTANGLE
hup! external base size from finished external cladding size
Standard Square/Rectangle
Elevation A
Required External Size (mm) | 3000 | External Cladding Size | 3000
|  | hup! Base Size | 2935
Elevation B
Required External Size (mm) | 6000 | External Cladding Size | 6000
|  | hup! Base Size | 5870
Elevation C
|  | External Cladding Size | 3000
| 3000 | hup! Base Size | 2935
Cladding Thickness
thickness including any clips etc(mm) |  | 25
base offset from house corner (mm)* |  | 65
V5.0
25 | cladding thickness (mm)
65 | overall thickness inc batten, clip, cs board & brick
A Cladding Size
A hup! Base Size
B hup! Base Size
B Cladding Size
C Cladding Size
C hup! Base Size
2935
3000
2935
3000
5870
6000
A
B
C
Instructions:
Type in the required finished external sizes into the highlighted cells.The calculator will then determine the required hup! external base size. *If wishing to align the external finish with an existing house corner, this value indicates the offset of the base.

## OTHER L SHAPE
hup! external base size from finished external cladding size
L Shape
Elevation A
Required External Size (mm) | 4000 | External Cladding Size | 4000
|  | hup! Base Size | 3935
Elevation B
Required External Size (mm) | 3000 | External Cladding Size | 3000
|  | hup! Base Size | 2870
Elevation C
Required External Size (mm) | 2000 | External Cladding Size | 2000
|  | hup! Base Size | 2000
Elevation D
Required External Size (mm) | 3000 | External Cladding Size | 3000
|  | hup! Base Size | 3000
Elevation E
|  | External Cladding Size | 2000
| 2000 | hup! Base Size | 1935
Cladding Thickness
thickness including any clips etc(mm) |  | 25
base offset from house corner (mm)* |  | 65
V5.0
25 | brick mesh thickness (mm)
65 | overall thickness inc batten, clip, cs board & brick
A Cladding Size
A hup! Base Size
B hup! Base Size
B Cladding Size
C hup! Base Size
C Cladding Size
D Cladding Size
D hup! Base Size
E Cladding Size
E hup! Base Size
3935
4000
2000
2000
2870
3000
3000
3000
1935
2000
A
B
C
D
E
Instructions:
Type in the required finished external sizes into the highlighted cells.The calculator will then determine the required hup! external base size. *If wishing to align the external finish with an existing house corner, this value indicates the offset of the base.

## OTHER T SHAPE
hup! external base size from finished external cladding size
T Shape
Elevation A
Required External Size (mm) | 4500 | External Cladding Size | 4500
|  | hup! Base Size | 4435
Elevation B
Required External Size (mm) | 2500 | External Cladding Size | 2500
|  | hup! Base Size | 2500
Elevation C
Required External Size (mm) | 3000 | External Cladding Size | 3000
|  | hup! Base Size | 3000
Elevation D
Required External Size (mm) | 3500 | External Cladding Size | 3500
|  | hup! Base Size | 3370
Elevation E
Required External Size (mm) | 3000 | External Cladding Size | 3000
|  | hup! Base Size | 3000
Elevation F
Required External Size (mm) | 2500 | External Cladding Size | 2500
|  | hup! Base Size | 2500
Elevation G
|  | External Cladding Size | 4500
| 4500 | hup! Base Size | 4435
Cladding Thickness
thickness including adhesive (mm) |  | 25
base offset from house corner (mm)* |  | 65
V5.0
25 | brick mesh thickness (mm)
65 | overall thickness inc batten, clip, cs board & brick
D hup! Base Size
3370
D Cladding Size
3500
A Cladding Size
4500
A hup! Base Size
4435
G Cladding Size
4435
G hup! Base Size
4500
B hup! Base Size
2500
B Brick Size
2500
C Cladding Size
3000
C hup! Base Size
3000
E Cladding Size
3000
E hup! Base Size
3000
F hup! Base Size
2500
F Cladding Size
2500
A
B
C
D
E
F
G
Instructions:
Type in the required finished external sizes into the highlighted cells.The calculator will then determine the required hup! external base size. *If wishing to align the external finish with an existing house corner, this value indicates the offset of the base.